## Sheet1
| 8 Core Alarm | White | Orange | Red | Blue | Yellow | Green | Black | Brown
| RJ45 as TypeB | w/o | o/w | w/g | bl/w | w/bl | g/w | w/br | br/w | Common Use | Note
| ESP8266 Layout A | GND | 5V | GPIO_A | I2C_Data | I2C_Clock | 3V3 | UART_RX | UART_TX | UART_TX will be dominant colour, as its important to identify output from esp pin (note this is transmit out of esp, thus RX from peripherials connect to this)
| ESP8266 Layout B | GND | 5V | GPIO_A | I2C_Data | I2C_Clock | 3V3 | GPIO_B | GPIO_C
| ESP8266 Layout C | GND | 5V | GPIO_A | 1W_Data | GPIO_B | 3V3 | GPIO_C | GPIO_D |  | If pins are unused, then GPIO are labelled from left to right
INSTALLED HARDWARE
| RJ45 as TypeB | w/o | o/w | w/g | bl/w | w/bl | g/w | w/br | br/w | Example Devices
| ESP8266 Layout A | GND | 5V | PIR | I2C_Data | I2C_Clock | 3V3 | N/C | N/C | Room Sensors (kitchen/utility/livingroom)
bedroomsensor | 8Core_Alarm | Gnd | 5v | RGB | N/A | N/A | N/A | Door | Lock
| OilTank | GND | 5V |  |  |  |  | SR04_TX | SR04_RX
| ESP32 Type A | GND | 5V | PIR | I2C_Data | I2C_Clock | 3V3
| 6P | Green | Orange | Yellow | White | Red | Black
|  | I2D | I2C | PIR | 3V3 | 5V | GND